## ap_reset_default
Version 1.0 9-16-2020
CAPI: ap_reset_default
This command is used to reset the AP to its default program specific configuration, as well as remove any cached profiles, keys and credentials. Refer to "Default profile keys" table, set the default profile key based on the <Program> <Type> and that table Use wifi_cert.1.dat/wifi_cert.2.dat as base profile for DUT, wifi_cert_tb.1.dat/wifi_cert_tb.2.dat for TestBed
Parameter | Value | Action: Run iwpriv command | Action: Configure Daemon Struct
Program | HE/WPA3/MBO/…
Name | <s>
Type | DUT/TestBed

## Default profile keys
The following rule only apply when here's no wifi_cert_tb.1.dat and wifi_cert_tb.2.dat under /etc/wireless/mediatek/. They are specific profiles for AP as testbed devcie
| 2G | 5G | 6G
Condition | Profile Key/Default Value | Profile Key/Default Value | Profile Key/Default Value
(program: MBO or HE）and Testbed | MboSupport=1 RRMEnable=1 | MboSupport=1 RRMEnable=1 | MboSupport=1 RRMEnable=1
WPA3 and Testbed | TransitionDisable=0 | TransitionDisable=0 | TransitionDisable=0
Testbed | HT_DisallowTKIP=0 | HT_DisallowTKIP=0 | HT_DisallowTKIP=0
Testbed | PweMethod=0 | PweMethod=0 | PweMethod=2
Testbed | TestbedMode=1 | TestbedMode=1 | TestbedMode=1
No "WIDTH" CAPI param issued |  | VHT_BW=1 | VHT_BW=1

## ap_set_wireless
CAPI: ap_set_wireless
This command configures an AP with the provided test parameters. It will be issue by UCC before ap_config_commit, so most paramers will be writen to profile and take effect after ap_config_commit, some will be stored and run iwpriv command after ap_config_commit <s> means a string CMD: means run a command KEY: means set profile key to WIFI profile
Parameter | Value | Action: Set profile key | Action: Run driver or app command after commit | Action: Configure Daemon Struct
Interface | 2G/24G/2.4/5G/5.0 |  |  | Assign default interface
Name |  |  |  | Do nothing
Program | HE/MBO/WPA3/... |  |  | Do nothing
40_Intolerant | Disable/Enable | HT_40MHZ_INTOLERANT=0/1
ADDBA_Reject | Disable/Enable | HT_BADecline=Disable/Enable
ADDBAReq_BufSize | <s> | HT_BAWinSize=254 when <s>==gt64 HT_BAWinSize=64 when <s>!=gt64
ADDBAResp_BufSize | <s> | HT_BAWinSize=254 when <s>==gt64 HT_BAWinSize=64 when <s>!=gt64
AMPDU | <s> | HT_AutoBA=<s>
AMSDU | <s> | HT_AMSDU=<s>
ANQP | 0/1 |  |  | Do nothing
Band6Gonly | Disable/Enable |  |  | Turn off 2G/5G interface, restore 2G/5G status when receive CAPI ap_reset_default,...!
BA_Recv_Status |  |  |  | Do nothing
BCC | Disable/Enable | HT_LDPC=1/0 VHT_LDPC=1/0 HeLdpc=1/0
BCNInt | <s> | BeaconPeriod=<s>
BW_Sgnl | Disable/Enable | VHT_BW_SIGNAL=0/2
Cellular_Cap_Pref | <s> |  | wappctrl <intf> set gas_cb_delay <s>
Channel | <s> | Channel=<s> |  | Configure the default interface,if 2 channels are configured, will update 2G and 5G profile
ChnlFreq | <s> |  |  | Configure the default interface to 6G interface
ChannelUsage |  |  |  | Do nothing
CountryCode | <s> | CountryCode=<s>
Domain | <s> | FtMdId1=<s>
DTIM | <s> | DtimPeriod=<s>
Dyn_BW_Sgnl | Disable/Enable | VHT_BW_SIGNAL=1/2
ERSUdisable | 0/1 | HeErSuRxDisable=0/1
ExpBcnLength |  |  |  | Do nothing
FILSDscv | Disable/Enable | He6gIobType=2 when Enable
Frgmnt | <s> | FragThreshold=<s>
FT_BSS_LIST |  |  |  | Do nothing
FT_DS | Disable/Enable | FtOtd=0/1
FT_OA | Disable/Enable | FtSupport=0/1
GAS_CB_Delay | <s> |  | wappctrl <intf> mbo ap_cdcp <s>
GAS_Frag_Thr |  |  |  | Do nothing
Greenfield |  |  |  | Do nothing
HE_TXOPDurRTSThr | Disable/Enable | HE_TXOP_RTS_THLD=100 for Enable HE_TXOP_RTS_THLD=1023 for Disable
HE_SMPS | Disable/Enable |  | When "Enable", later in the following CAPI: ap_set_rfeature,NAME,$AP1,type,HE,TriggerType,3 run command: iwpriv rai0 set ap_rfeatures=trig_type-3 iwpriv rai0 set ap_rfeatures=bf_in_acq-1 When "Enable", later in the following CAPI: ap_set_rfeature,NAME,$AP1,type,HE,TriggerType,4 run command: iwpriv rai0 set ap_rfeatures=trig_type-4 iwpriv rai0 set ap_rfeatures=bf_in_acq-1 iwpriv rai0 set ap_rfeatures=bsrp_per_txop-1
HS2 |  |  |  | Do nothing
HT_TKIP |  |  |  | Do nothing
HTC-VHT |  |  |  | Do nothing
LDPC | Disable/Enable | HT_LDPC=0/1 VHT_LDPC=0/1 HeLdpc=0/1
MBSSID | Disable/Enable |  |  | Disable/Enable MBSSID support
MCS_32 |  |  |  | Do nothing
MCS_FixedRate | <s> | FixedMcs=<s>
MCS_Mandatory |  |  |  | Do nothing
MCS_Supported |  |  |  | Do nothing
MIMO | UL/DL | For UL: MuMimoDlEnable=0 ETxBfEnCond=1 MuMimoUlEnable=1 HT_BAWinSize=64 For DL: MuMimoDlEnable=1 ETxBfEnCond=1 |  | UL_MUMIMO = 1
Mode | HTOp Table: {"11ax_2g", "0"}, {"11ax_5g", "0"}, {"11ax_6g", "0"}, {"11ac", "0"}, {"11ng", "1"}, {"11na", "1"}, {"11n", "1"}, {"11a", "0"}, {"11b", "0"}, {"11g", "0"}, Mode Table: {"11ax_2g", "16"}, {"11ax_5g", "17"}, {"11ax_6g", "18"}, {"11ac", "14"}, {"11ng", "9"}, {"11na", "8"}, {"11n", "3"}, {"11a", "2"}, {"11b", "1"}, {"11g", "0"}, | HT_OpMode=<HTOp Table second colume value> WirelessMode=<Mode Table second colume value> WirelessMode=0/1/2/3/8/9/14/16/17/18
MU_EDCA | override | MuEdcaOverride=1/0
MU_TxBF | Disable/Enable | ETxBfEnCond=0/1 MuMimoDlEnable=0/1 PPDUTxType=0/1
MU_NDPA_FrameFormat |  |  |  | Do nothing
NEIBRPT |  |  |  | Do nothing
NoAck |  |  |  | Do nothing
NonTxBSSIndex |  |  |  | Set NonTx BSS Index to the value
NSS_MCS_Cap |  |  |  | Do nothing
NumNonTxBSS | <s> | BssidNum=<s>+1 Dot11vMbssid=1;1;…;1 the No. of 1 equal BssidNum
NumSoundDim |  |  |  | Do nothing
NumUsersOFDMA | <s> | NumUsersOFDMA=<s>
ocvc | 0/1 | OCVSupport=0/1
OCI_Global_Op_Class | <s> | OpClass=<s>
OFDMA | OFDMA table: {"AUTO", "0"}, {"DL", "1"}, {"UL", "2"}, {"DL-20and80", "3"} | OFDMA=<Mode Table second colume value> MuOfdmaDlEnable=1 for DL/DL-20and80 MuOfdmaUlEnable=1 for UL
Offset | Ext Channel offset table: {"above", "1"}, {"below", "3"}, | HT_EXTCHA=<offset Table second colume value>
OMCtrl_ULMUDataDisableRx |  |  |  | Do nothing
P2PCoexistence |  |  |  | Do nothing
P2PMgmtBit |  |  |  | Do nothing
PPDUTxType | PPDU TX Type table: {"SU", "0"}, {"MU", "1"}, {"ER", "2"}, {"TB", "3"}, {"Legacy", "4"}, | PPDUTxType=<Table second colume value>
PreAuthentication |  |  |  | Do nothing
Prog |  |  |  | Do nothing
Pwr_Const |  |  |  | Do nothing
Radio | on/off |  | iwpriv <intf> set RadioOn=<0/1> When doing Radio off, wait for 6s before execute
Reg_Domain | <s> | RegDomain=<s>
RIFS_Test |  |  |  | Do nothing
RRM | Disable/Enable | RRMEnable=0/1
RTS | <s> | RTSThreshold=<s>
SGI_20 | Disable/Enable | HT_GI=0/1
SGI20 | Disable/Enable | HT_GI=0/1
SGI40 |  |  |  | Do nothing
SGI80 |  |  |  | Do nothing
Spatial_RX_Stream | 1/2/3/4，1SS/2SS/3SS/4SS | HT_RxStream=1/2/3/4
Spatial_TX_Stream | 1/2/3/4，1SS/2SS/3SS/4SS | HT_TxStream=1/2/3/4
SpectrumMgt |  |  |  | Do nothing
SSID | <s> | SSID1=<s> SSID<n>=<s> for MBSSID CAPI
STBC_Rx |  |  |  | Do nothing
STBC_TX | <s> | HT_STBC=<s> VHT_STBC=<s> ForceSTBC=<s> if <s> = "1", beside above setting, also do: ETxBfEnCond=0 BFBACKOFFenable=0 BfSmthIntlBbypass=0 ITxBfEn=0
TDLSChswitchProhibit |  |  |  | Do nothing
TDLSProhibit |  |  |  | Do nothing
TWTinfoFrameRx | Disable/Enable | TWTInfoFrame=0/1
TWT_RespSupport | Disable/Enable | TWTSupport=0/1
TxBF | Disable/Enable | ETxBfEnCond=0/1
UnsolicitedProbeResp | Disable/Enable | He6gIobType=1 for enable Do nothing for Disable | iwpriv rai0 set ap_rfeatures=unsolicit_probe_rsp-0 after commit for enable
ActiveInd_UnsolicitedProbeResp | Disable/Enable | He6gIobTu=0/1
Cadence_UnsolicitedProbeResp | <s> | He6gOob=<s>
VHT_TKIP |  |  |  | Do nothing
VHT_WEP |  |  |  | Do nothing
Width | width_HTBW_tbl: {"160", "1"}, {"80", "1"}, {"40", "1"}, {"20", "0"}, width_VHTBW_tbl: {"160", "2"}, {"80", "1"}, {"40", "0"}, {"20", "0"}, | HT_BW=<width_HTBW_tbl second colume value> VHT_BW=<width_VHTBW_tbl second colume value>
Width_Scan |  |  |  | Do nothing
WLAN_TAG | <n> | When receive this CAPI, MBSSID will be setup based on the value
WME | On/Off | WmmCapable=1/0
WMMPS | On/Off | APSDCapable=1/0
Zero_CRC |  |  |  | Do nothing
txBandwidth | "20" "40" "80" |  | iwpriv ra0 set VhtBw= iwpriv ra0 set HtBw= iwpriv ra0 set SSID=

## ap_set_security
CAPI: ap_set_security
This command is used to configure an AP security test setting. Normally it will be issued by UCC after CAPI ap_set_wireless and before ap_config_commit, so most paramers will be writen to profile and take effect after ap_config_commit, some will be stored and run iwpriv command after ap_config_commit <s> means a string CMD: means run a command KEY: means set profile key to WIFI profile
Parameter | Value | Action: Set profile key | Action: Run driver or app command after commit | Action: Configure Daemon Struct
Interface | 2G/24G/2.4/5G/5.0 |  |  | Assign default interface
Name |  |  |  | Do nothing
Program | HE/MBO/WPA3/... |  |  | Do nothing
KeyMgnt | "None"/"WPA-PSK"/"WPA2-PSK"/"SAE"/"WPA2-PSK-SAE"/"WPA2-PSK-SAE-Mixed"/"OWE"/"WPA2-PSK-Mixed"/"WEP"/"WPA2-Mixed"/"WPA2-MIX"/"WPA-ENT"/"WPA2-ENT"/"SuiteB"/"WPA"/ | KeyMgnt:AuthMode=¦EncrypType=¦IEEE8021X= "None":OPEN¦NONE¦0 "WPA-PSK":WPAPSK¦TKIP¦0 "WPA2-PSK":WPA2PSK¦AES¦0 (Support MBSSID) "SAE":WPA3PSK¦AES¦0 "WPA2-PSK-SAE":WPA2PSKWPA3PSK¦AES¦0 "WPA2-PSK-SAE-Mixed":WPA2PSKMIXWPA3PSK¦AES¦0 "OWE":OWE¦AES¦0 (Support MBSSID) "WPA2-PSK-Mixed":WPAPSKWPA2PSK¦TKIPAES¦0 "WEP":OPEN¦WEP¦0, Key1Str1="1" "WPA2-Mixed":WPA1WPA2¦TKIPAES¦0 "WPA2-MIX":WPA2MIX¦AES¦0 "WPA-ENT":WPA¦TKIP¦0 "WPA2-ENT":WPA2¦AES¦0 "SuiteB":WPA3-192¦GCMP256¦1 "WPA":WPA¦TKIP¦0, WdsEncrypType="NONE"
AKMSuiteType | AKM_keymgnt_tbl: {"1", "WPA2-ENT"}, {"2", "WPA2-PSK"}, {"3", "WPA2-ENT"}, {"4", "WPA2-PSK"}, {"5", "WPA2-ENT"}, {"6", "WPA2-PSK"}, {"8", "SAE"}, {"9", "SAE"}, {"2;8", "WPA2-PSK-SAE"}, {"2;4;8;9", "WPA2-PSK-SAE"}, {"2;4;6;8;9", "WPA2-PSK-SAE-Mixed"}, {"1;3", "WPA2"}, {"1;3;5", "WPA2-MIX"}, {"3;5", "WPA2-ENT"}, {"8;9", "SAE"}, | "3","4","9","1;3","3;5","1;3;5","8;9","2;4;8;9","2;4;6;8;9": FtSupport=1 "3","4","9": FtOnly=1 "5","6","3;5": PMFMFPC=1 PMFSHA256=1 KeyMgnt follow the rule in above "KeyMgnt" CAPI row
AntiCloggingThreshold | <s> |  | iwpriv <intf> set sae_anti_clogging_th=<s>
BeaconProtection | <s> | BcnProt=<s>
ChnlFreq | <n> |  |  | If <n> >5939, set default interface to 6G
Clear_RSNXE | <s> | PweMethod=<s> | iwpriv <intf> set clear_rsnxe=<s>
ECGroupID | <s> |  | iwpriv <intf> set wpa3_test=5 iwpriv <intf> set set sae_fixed_group_id=<s>
Encrypt | <s> | EncrypType=<s>
FILS_KeyConfirm_Omit | 0/1 |  | SAE_PK_Omit ¦= 0x100; for "1" iwpriv <intf> set sae_pk_test=<SAE_PK_Omit>
FILS_PublicKey_Omit | 0/1 |  | SAE_PK_Omit ¦= 0x80; for "1" iwpriv <intf> set sae_pk_test=<SAE_PK_Omit>
GroupCipher |  |  |  | Do nothing
InvalidSAEElement |  |  | iwpriv <intf> set wpa3_test=4 iwpriv <intf> set set sae_commit_msg=<s>
KeyRotation | 0/1 | RekeyMethod=DISABLE when 0 RekeyMethod=TIME when 1
KeyRotation_BIGTK_STADisassoc | 0/1 | RekeyMethod=DISABLE when 0 RekeyMethod=DISCONNECT when 1
KeyRotationInterval | <s> | RekeyInterval=<s>
NonTxBSSIndex |  |  |  | Set NonTx BSS Index to the value
PairwiseCipher | AES-GCMP-256/ AES-CCMP-256/ AES-GCMP-128/ AES-CCMP-128 | EncrypType=GCMP256/ CCMP256/ GCMP128/ AES
PMF | Required/Optional/Disabled | PMFMFPC=1, PMFMFPR=1 for Required PMFMFPC=1, PMFMFPR=0 for Optional PMFMFPC=0, PMFMFPR=0 for Disabled For MBSS, write for axample 1;1;1 for each BSS
PMKSACaching |  |  |  | Do nothing
PreAuthentication |  |  |  | Do nothing
PSK | <s> | PWDIDR=0 WPAPSK1=<s> If MBSS, then configure WPAPSK2, WPAPSK3, etc
PSKPassPhrase | <s> | PWDIDR=0 WPAPSK1=<s> If MBSS, then configure WPAPSK2, WPAPSK3, etc
reflection | SAE |  | iwpriv <intf> set wpa3_test=3 when value is "SAE", else do nothing
RSNXE_Content | <s> |  | iwpriv <intf> set wpa3_test=1
RSNXE_ProtectedTWT |  |  |  | Do nothing
SAE_Confirm_Immediate | 0/1 |  | 0: iwpriv <intf> set wpa3_test=0 1: iwpriv <intf> set wpa3_test=2
SAE_H2E |  |  |  | Do nothing
SAE_Commit_StatusCode | 126 |  | SAE_PK_Omit ¦= 0x8; for "126" iwpriv <intf> set sae_pk_test=<SAE_PK_Omit>
SAE_PK | <s> | SAEPK=<s>
SAE_PK_KeyPair | <s> | SAEPKKey1=<s> SAEPKGroup=<s>
SAE_PK_KeyPairMism | <s> | SAEPKKey1=<s> SAEPKGroup=<s> SAEPKCfg=40
SAE_PK_KeyPairSigOverride | {"saepk1.pem", "334d0edb6375098b572af50cead689aa5b32dd792c39f886730b217ac12c037e"}, {"saepk2.pem", "5e0b1a4137d157487897b56553a8dd39a4bd3f51291c77d3ec8ec7ff6785063d"}, {"saepkP256.pem", "02481a57e7b5ea270dbeeb4323ff486423c33ad90277eb5c89b8dbcd1559a8d8"}, {"saepkP384.pem", "7b88ca11dac7b4b16ae25d8084b222ddf161446e5c56942a9be640fb26065f4238f2946c2a3a0204ec94a138e8c4d19d"}, {"saepkP521.pem", "01b8d2929ce418e5955d0605a25dc2f51abfd6f950b0ebd9ceb5ed604f8b2a755795de0ac29791c9c688151b62c576d9c40cb26bb3402d16814df675a722e32ef995"}, |  | iwpriv %s set sae_pk_private_key_overwrite=<value> iwpriv <intf> set wpa3_test=20
SAE_PK_Modifier | <s> | SAEPKStartM1=<s>
SAE_PK_ModifierMism | <s> | SAEPKStartM1==<s>
SAE_PK_Omit | 0/1 |  | SAE_PK_Omit ¦= 0x10; for "1" iwpriv <intf> set sae_pk_test=<SAE_PK_Omit>
SAE_PWE | SAE_PWE Table： {"looping", "1"}, {"h2e", "2"}, | PweMethod=<SAE_PWE Table second colume value>
SAEPasswords | <s> | PWDIDR=1 PWDID1=<s>
SHA256AD | Disabled/Enabled | PMFSHA256=0/1
SSID |  |  |  | Do nothing
Transition_Disable | 0/1 | 0: TransitionDisable=0 1: TransitionDisable=<Index number bit map>
Transition_Disable_Index | Index number | Transit "Index number" to "bitmap" then assign to above profile key "TransitionDisable"
WEPKey | <s> | Key1Str1=<s>
WLAN_TAG |  |  | Use to control the entry to configure profile keys for Multi-interface concurrency and MBSS

## ap_set_radius
CAPI: ap_set_radius
This command is used to set the AP’s RADIUS server information Send Ping and record stream ID
Parameter | Value | Action: Set profile key | Action: Run iwpriv command | Action: Configure Daemon Struct
Name | <s> |  |  | Do nothing
IPAddr | <s> | RADIUS_Server=<s> for all profile | Run the following command after commit: killall 8021xd 8021xd -p ra0 -i ra0 -d 3 8021xd -p rai0 -i rai0 -d 3
Password | <s> | RADIUS_Key1=<s> for all profile
Port | <s> | RADIUS_Port=<s> for all profile
WLAN_TAG | <s> |  |  | Do nothing

## ap_config_commit
CAPI: ap_config_commit
This command commits the configuration changes. The AP shall not return “COMPLETE” until all configuration changes take effect and the radio is turned ON for the configured interface(s). Update the profile with the configuration collected from the UCC CAPI command. Apply the profile to driver by down/up all the interfaces. Start "wapp", "wappctrl", mbo related utilities Run the delayed iwpriv commands that UCC CAPIs require. Store the commited profile to mt7915.1.dat.cmt/mt7915.2.dat.cmt Restore profile with backup profile
Parameter | Value | Action: Run iwpriv command |  | Action: Configure Daemon Struct
Name | <s> |  | Do nothing

## ap_set_rfeature
CAPI: ap_set_rfeature
This command is used to configure an AP run time feature. Normally it will be issued by UCC after ap_config_commit, so most paramers will be issued by running iwpriv command <s> means a string CMD: means run a command KEY: means set profile key to WIFI profile If muru_update=1, run "iwpriv <intf> set set_muru_manual_config=ul_user_cod:<coding>" and "iwpriv <intf> set set_muru_manual_config=update" at the end of CAPI processing
Parameter | Value | Action: Run iwpriv command |  | Action: Configure Daemon Struct
AckPolicy | <s> | If no "AckPolicy_MAC" param: iwpriv <intf> set ap_rfeatures=ack_policy-<s>
AckPolicy_MAC | <s> | iwpriv <intf> set muru_dl_ack_policy_mac=<AckPolicy>-%s <AckPolicy>: Parameter from "AckPolicy"
ACKType |  | iwpriv <intf> set ap_rfeatures=ack_type-<s>
AID | <AID enumerate> | iwpriv <intf> set set_muru_manual_config=ul_comm_user_cnt:<AID num> muru_update=1
TriggerCoding | BCC/LDPC | code_type = 0/1: used to calculate <coding> for "AID" CAPI
Assoc_Disallow | Disable/Enable | wappctrl <intf> mbo assoc_disallow <0/1>
BSS_Term_Duration | <s> | wappctrl <intf> mbo bss_term_duration <s>
BSS_Term_TSF | <s> | wappctrl <intf> mbo bss_term_tsf <s>
BTMReq_DisAssoc_Imnt | <s> | wappctrl <intf> mbo disassoc_imnt <s>
BTMReq_Term_Bit | <s> | wappctrl <intf> mbo bss_term_onoff <s>
Cadence_UnsolicitedProbeResp | <s> | iwpriv <6G intf> set 6giob=1-<s>-2
Channel_Switch_Announcement | 0/1 | 1: iwpriv <intf> set wpa3_test=6 0: do nothing
channelswitchcount | <s> | iwpriv <intf> set bcn_prot_test=3:<s>
ChNum_Band | <Channel:Band> | WPA3 program: iwpriv <intf> set bcn_prot_test=1:<Channel> iwpriv <intf> set bcn_prot_test=2:<Band> Other program: Do nothing
CSA_IE | 0/1 | 0:do nothing 1:iwpriv <intf> set bcn_prot_test=0:1
CTS_Width | <s> |  | Do nothing
DisableTriggerType | <s> | iwpriv <intf> set ap_rfeatures=disable_trig_type-<s>
FILSDscv | Disable/Enable | Disable: wappctrl <6G intf> ap_rfeatures=unsolicit_probe_rsp-1 Enable: wappctrl <6G intf> ap_rfeatures=unsolicit_probe_rsp-0
GI | GI_tbl: {"0.8", "0"}, {"1.6", "1"}, {"3.2", "2"}, | iwpriv <intf> set ap_rfeatures=he_gi-<0/1/2> If both GI and LTF set, then: iwpriv <intf> set FixedBw=1-2 iwpriv <intf> set FixedMcs=1-7
HT_Opt_IE | 0/1 | 0:do nothing 1:iwpriv <intf> set bcn_prot_test=0:3
HT_Opt_IE_ChanWidth | <s> | iwpriv <intf> set bcn_prot_test=4:<s>
HT_Opt_IE_NSS | <s> | iwpriv <intf> set bcn_prot_test=6:<s>
LTF | LTF_tbl: {"3.2", "0"}, {"6.4", "1"}, {"12.8", "2"}, | iwpriv <intf> set ap_rfeatures=he_ltf-<0/1/2> If both GI and LTF set, then: iwpriv <intf> set FixedBw=1-2 iwpriv <intf> set FixedMcs=1-7
MMIC_IE | 0/1 | 0:do nothing 1:iwpriv <intf> set bcn_prot_test=0:2
MMIC_IE_BIPNResue | 0/1 | 0:do nothing 1:iwpriv <intf> set bcn_prot_test=7
MMIC_IE_InvalidMIC | 0/1 | 0:do nothing 1:iwpriv <intf> set bcn_prot_test=6
Name | <s> | Do nothing
NAV_Update | Disable/Enable | Disable:iwpriv <intf> set ap_rfeatures=ignore_nav-1 Enable:iwpriv <intf> set ap_rfeatures=ignore_nav-0
Nebor_BSSID | <s> | wappctrl <intf> mbo nebor_bssid <s>
Nebor_Op_Ch | <s> | wappctrl <intf> mbo nebor_op_ch <s>
Nebor_Op_Class | <s> | wappctrl <intf> mbo nebor_op_class <s>
Nebor_Pref | <s> | wappctrl <intf> mbo nebor_pref <s> wappctrl <intf> mbo add_test_nr
NDPA_STAinfo_MAC |  |  | Do nothing
nss_mcs_opt | <nss;mcs> | WPA3 program: iwpriv <intf> set bcn_prot_test=5:<nss> Other program: if <nss>!="def", Set profile Key HT_TxStream= <nss> and HT_RxStream= <nss>, then down/up interface. Then if <mcs>!="def", run "iwpriv <intf> set FixedMcs=<mcs>"
OCIFrameType |  | These 2 CAPI params combined to call one iwpriv command: iwpriv <intf> set wpa3_test=12:<s>
OCIChannel | <s>
OMN_IE | 0/1 | 0:do nothing 1:iwpriv <intf> set bcn_prot_test=0:0
PPDUTxType | PPDUTxType_tbl: {"SU", "0"}, {"MU", "1"}, {"ER", "2"}, {"TB", "3"}, {"Legacy", "4"}, | iwpriv <intf> set ap_rfeatures=ppdu_tx_type-<0/1/2/3/4>
Program | <s> |  | Do nothing
Protected | <s> |  | Do nothing
ReassocResp_RSNXE_ProtectedTWT | 0/1 | 0: iwpriv <intf> set wpa3_test=0 1: iwpriv <intf> set wpa3_test=9
ReassocResp_RSNXE_Used | 0/1 | 0: do nothing 1: iwpriv <intf> set wpa3_test=8
RTS_Force |  |  | Do nothing
RUAllocTones | TonePlan_Idx: {"26:26:26:26", "0:0:0:0:0"}, {"52:52:52:52", "15:0:0:0:0"}, {"106:106", "96:0:0:0:0"}, {"106:106:106:106", "96:96:0:0:0"}, {"242:242:242:242", "192:192:192:192:0"}, {"484:484", "200:114:200:114:0"}, {"484:484:484:484", "200:114:200:114:0:200:114:200:114:0"}, {"996:996", "208:115:115:115:0:208:115:115:115:0"}, RuAlloc_Idx: {"26", "0"}, {"52", "37"}, {"106", "53"}, {"242", "61"}, {"484", "65"}, {"996", "67"}, | Construct iwpriv command parameters: <STA_num>, <FixedBw>, <tone_plan_idx>, <ru_alloc>, based on CAPI param value, leftside table and algorithm, then run: iwpriv <intf> set set_muru_manual_config=dl_comm_user_cnt:<STA_num> iwpriv <intf> set set_muru_manual_config=dl_comm_bw:<FixedBw> iwpriv <intf> set set_muru_manual_config=dl_comm_toneplan:<tone_plan_idx> iwpriv <intf> set set_muru_manual_config=dl_user_ru_alloc:<ru_alloc> iwpriv <intf> set set_muru_manual_config=update
stationID |  |  | Do nothing
Transition_Disable | 0/1 | 0: iwpriv <intf> set transition_disable=0 0: iwpriv <intf> set transition_disable=1:<bitmap>
Transition_Disable_Index | Index number | Transit "Index number" to "bitmap" then assign to above profile key "TransitionDisable"
Trig_ComInfo_BW | <s> | iwpriv <intf> set set_muru_manual_config=ul_comm_bw:<s> muru_update=1
Trig_ComInfo_GI-LTF | <s> | iwpriv <intf> set set_muru_manual_config=ul_comm_gi_ltf:<s> muru_update=1
Trig_UsrInfo_RUAlloc | <s> | Convert RUAlloc map to the form that driver can understand iwpriv <intf> set set_muru_manual_config=ul_comm_ru_alloc:<RUAlloc> muru_update=1
Trig_UsrInfo_SSAlloc_RA-RU | <s> | Convert SSAlloc_RA-RU to the form that driver can understand iwpriv <intf> set set_muru_manual_config=ul_comm_ssAlloc_raru:<SSAlloc_RA-RU> muru_update=1
Trigger_TxBF | Disable/Enable | iwpriv <intf> set ap_rfeatures=trig_txbf-<0/1>
TriggerType | <s> | if (UL_MUMIMO = =1) { iwpriv rai0 set set_muru_manual_config=ul_comm_user_cnt:2 For 5G/6G: iwpriv rai0 set set_muru_manual_config=ul_comm_bw:2 For 2G: iwpriv rai0 set set_muru_manual_config=ul_comm_bw:0 For 5G/6G: iwpriv rai0 set set_muru_manual_config=ul_user_ru_alloc:0:67:0:67 For 2G: iwpriv rai0 set set_muru_manual_config=ul_user_ru_alloc:0:61:0:61 iwpriv rai0 set set_muru_manual_config=ul_user_mcs:7:7 iwpriv rai0 set set_muru_manual_config=ul_user_cod:1:1 iwpriv rai0 set set_muru_manual_config=ul_user_ssAlloc_raru:0:0 iwpriv rai0 set set_muru_manual_config=ul_comm_gi_ltf:2 iwpriv rai0 set set_muru_manual_config=update } iwpriv <intf> set ap_rfeatures=trig_type-<s>， but do nothing for "TriggerType, 0 + DL-20and80" and "TriggerType, 0 + DL"
TxBandwidth | TxBandwidth_tbl: {"80", "2"}, {"40", "1"}, {"20", "0"}, | iwpriv <intf> set FixedBw=<2/1/0>
Type | <s> |  |  | Type=<s>
TxPower | low/high | low:iwpriv <intf> set PercentageCtrl=1 iwpriv <intf> set DecreasePower=20 high: do nothing
UnsolicitedProbeResp | Disable/Enable | wappctrl <6G intf> set ap_rfeatures=unsolicit_probe_rsp-<0/1>

## ap_set_pmf
CAPI: ap_set_pmf
This command is used to configure the AP PMF setting. .If an AP device already handles PMF setting through AP_SET_SECURITY, this command shall be ignored <s> means a string CMD: means run a command KEY: means set profile key to WIFI profile
Parameter | Value | Action: Set profile key | Action: Run driver or app command | Action: Configure Daemon Struct
Interface | 2G/24G/2.4/5G/5.0 |  |  | Assign default interface
Name |  |  |  | Do nothing
PMF | Required/ Optional/ Disabled |  | Required: iwpriv <intf> set PMFMFPC=1 iwpriv <intf> set PMFMFPR=1 Optional: iwpriv <intf> set PMFMFPC=1 iwpriv <intf> set PMFMFPR=0 Disabled: iwpriv <intf> set PMFMFPC=0 iwpriv <intf> set PMFMFPR=0 All above options: iwpriv <intf> set SSID=<intf's SSID>

## ap_get_mac_address
CAPI: ap_get_mac_address
This command returns the MAC address of the specified AP wireless interface. "Abstract Mac address" based on <NonTxBSSIndex> and/or <WLAN_TAG>
Parameter | Value | Action: Run iwpriv command |  | Action: Configure Daemon Struct
Interface | 2G/24G/2.4/5G/5.0/6G/6.0 |  |  | Assign default interface Abstract Mac address
Name | <s> |  | Do nothing
NonTxBSSIndex | <n> |  |  | Feed parameter for "Abstract Mac address" function
WLAN_TAG | <n> |  |  | Feed parameter for "Abstract Mac address" function

## ap_get_parameter
CAPI: ap_get_parameter
This command is used to (re)-configure the IE contents.
Parameter | Value | Action: Run iwpriv command |  | Action: Configure Daemon Struct
Interface | 2G/24G/2.4/5G/5.0 |  |  | Assign default interface Abstract Mac address
Name | <s> |  | Do nothing
Program | HE/MBO/WPA3/... |  | Do nothing
Parameter | SSID/PSK/PMK | SSID: extract "ESSID:" from command "iwconfig ra0" and feed back to UCC PSK: do nothing PMK: extract "PMK" from command "iwpriv <intf> show PMK=<STA_MAC_Address>" and feed back to UCC
STA_MAC_Address |  |  |  | Feed for command for "Parameter"

## dev_send_frame
CAPI: dev_send_frame
This command is used to initiate or force (unless specified otherwise in the command description) a device to send a specific frame
Parameter | Value | Action: Run iwpriv command |  | Action: Configure Daemon Struct
Interface | 2G/24G/2.4/5G/5.0 |  |  | Assign default interface Abstract Mac address
Name | <s> |  | Do nothing
Program | HE/MBO/WPA3/... |  | Do nothing
APChanRpt | <s> |  |  | Feed for command in "FrameName"
BSSID | <s> |  |  | Feed for command in "FrameName"
Cand_List | <s> |  |  | Feed for command in "FrameName"
Channel | <s> |  |  | Feed for command in "FrameName"
ChannelSwitchAnncment | <s> |  |  | Feed for command in "FrameName"
channelswitchcount | <s> |  |  | Feed for command in "FrameName"
channelwidth | <s> |  |  | Feed for command in "FrameName"
CSA_IE | <s> |  |  | Feed for command in "FrameName"
Dest_MAC | <s> |  |  | Feed for command in "FrameName"
DestMAC | <s> |  |  | Feed for command in "FrameName"
Disassoc_Timer | <s> |  |  | Feed for command in "FrameName"
ESS_DISASSOC_IMM | <s> |  |  | Feed for command in "FrameName"
FrameName | BTMReq | wappctrl <intf> mbo disassoc_timer <DisassocTimer> wappctrl <intf> mbo send_btm_req <Dest_MAC>
| BcnRptReq | iwpriv <intf> set BcnReqRandInt=<RandInt> iwpriv <intf> set LastBeaconRptIndication=<LastBeaconRptIndication> iwpriv <intf> set BcnReq=<Dest_MAC>! <MeaDur>! <RegClass>! <BSSID>! <SSID>! <Channel>! <MeaMode>! <RegClass>! <APChanRpt>! <RptDet>
| S-MPDU | iwpriv <intf> set dev_send_frame=smpdu-<Dest_MAC>! <TXOPDur>! <interval>
| QoSNull | iwpriv <intf> set ap_rfeatures=qos_null_injector-1
| beacon | iwpriv <intf> set wpa3_test=6 if <MMIC_IE_InvalidMIC>==<1> iwpriv <intf> set wpa3_test=7 if <MMIC_IE_BIPNResue>==<1> iwpriv <intf> set bcn_prot_test=0:0 if <OMN_IE>==<1> iwpriv <intf> set bcn_prot_test=0:1 if <CSA_IE>==<1> iwpriv <intf> set bcn_prot_test=0:2 if <MMIC_IE>==<1> iwpriv <intf> set bcn_prot_test=0:3 if <HT_Opt_IE>==<1> iwpriv <intf> set bcn_prot_test=1:<Channel> if <Channel> exist iwpriv <intf> set bcn_prot_test=2:<channelwidth> if <channelwidth> exist iwpriv <intf> set bcn_prot_test=3:<channelswitchcount> if <channelswitchcount> exist iwpriv <intf> set bcn_prot_test=4:<HT_Opt_IE_ChanWidth> if <HT_Opt_IE_ChanWidth> exist iwpriv <intf> set bcn_prot_test=5:<nss> if <nssl> exist iwpriv <intf> set bcn_prot_test=6:<HT_Opt_IE_NSS> if <HT_Opt_IE_NSS> exist
| deauth | iwpriv <intf> set dev_send_frame=unicast_deauth-0-<stationID> if <Protected>==<Unprotected> iwpriv <intf> set dev_send_frame=unicast_deauth-1-<stationID> if <Protected>==<Protected> iwpriv <intf> set dev_send_frame=unicast_deauth-2-<stationID> if <Protected>==<IncorrectKey> iwpriv <intf> set dev_send_frame=unicast_deauth-0-<Dest_MAC> if <mode>==<Unprotected>
| ChannelSwitchAnncment | iwpriv <intf> set channel=<Channel> if <Channel> exist
| SAQueryReq | iwpriv <intf> set wpa3_test=12:<Channel> if <Channel> exist iwpriv <intf> set PMFSA_Q=<Dest_MAC>
Feed for command in "FrameName"
HT_Opt_IE | <s> |  |  | Feed for command in "FrameName"
HT_Opt_IE_ChanWidth | <s> |  |  | Feed for command in "FrameName"
HT_Opt_IE_NSS | <s> |  |  | Feed for command in "FrameName"
interval | <s> |  |  | Feed for command in "FrameName"
LastBeaconRptIndication | <s> |  |  | Feed for command in "FrameName"
MeaDur | <s> |  |  | Feed for command in "FrameName"
MeaDurMand | <s> |  |  | Feed for command in "FrameName"
MeaMode | <s> |  |  | Feed for command in "FrameName"
MMIC_IE | <s> |  |  | Feed for command in "FrameName"
MMIC_IE_BIPNResue | <s> |  |  | Feed for command in "FrameName"
MMIC_IE_InvalidMIC | <s> |  |  | Feed for command in "FrameName"
mode | <s> |  |  | Feed for command in "FrameName"
nss | <s> |  |  | Feed for command in "FrameName"
OCIChannel | <s> |  |  | Feed for command in "FrameName"
OMN_IE | <s> |  |  | Feed for command in "FrameName"
Protected | <s> |  |  | Feed for command in "FrameName"
RandInt | <s> |  |  | Feed for command in "FrameName"
RegClass | <s> |  |  | Feed for command in "FrameName"
ReqInfo | <s> |  |  | Feed for command in "FrameName"
RptCond | <s> |  |  | Feed for command in "FrameName"
RptDet | <s> |  |  | Feed for command in "FrameName"
SAQueryReq | <s> |  |  | Feed for command in "FrameName"
SESS_INFO_URL | <s> |  |  | Feed for command in "FrameName"
source | <s> |  |  | Feed for command in "FrameName"
SSID | <s> |  |  | Feed for command in "FrameName"
stationID | <s> |  |  | Feed for command in "FrameName"
TXOPDur | <s> |  |  | Feed for command in "FrameName"

## dev_exec_action
CAPI: dev_exec_action
This command is used to notify or indicate a device to execute a specific command to initiate operation or to start a specific operation unless specified otherwise in the command description.
Parameter | Value | Action: Run iwpriv command |  | Action: Configure Daemon Struct
Interface | 2G/24G/2.4/5G/5.0 |  |  | Assign default interface Abstract Mac address
Name | <s> |  | Do nothing
Program | HE/MBO/WPA3/... |  | Do nothing
Dest_MAC | <s> |  |  | Feed for command for "Rejected_DH_Groups"
KeyRotation |  | iwpriv <intf> set RekeyInterval=30
KeyRotationInterval |  |  | Do nothing
Rejected_DH_Groups |  | Run "iwpriv <intf> show sae_rejected_group=<Dest_MAC>", get the result and compose "Rejected_DH_Groups" and return to UCC

## dev_configure_ie
CAPI: dev_configure_ie
This command is used to (re)-configure the IE contents.
Parameter | Value | Action: Run iwpriv command |  | Action: Configure Daemon Struct
Interface | 2G/24G/2.4/5G/5.0 |  |  | Assign default interface Abstract Mac address
Name | <s> |  | Do nothing
Program | HE/MBO/WPA3/... |  | Do nothing
Contents | <s> |  |  | Feed for command for "IE_Name"
IE_Name | RSNE/WPA_IE | iwpriv <inyf> set bcn_rsne=<Contents>

## ap_deauth_sta
CAPI: ap_deauth_sta
This command is used to send the de-authentication frame to the provided station.
Parameter | Value | Action: Run iwpriv command |  | Action: Configure Daemon Struct
Name | <s> |  | Do nothing
STA_MAC_Address | <s> | iwpriv <intf> set DisConnectSta=<s>

## traffic_send_ping
CAPI: traffic_send_ping
This command is used to initiate or force (unless specified otherwise in the command description) a device to send a specific frame Send Ping and record stream ID
Parameter | Value | Action: Run iwpriv command |  | Action: Configure Daemon Struct
Interface | 2G/24G/2.4/5G/5.0 |  |  | Assign default interface Abstract Mac address
Name | <s> |  | Do nothing
Program | HE/MBO/WPA3/... |  | Do nothing
destination | <s> |  |  | Feed for "ping" command
duration | <s> |  |  | Feed for "ping" command
frameRate | <s> |  |  | Feed for "ping" command
framesize | <s> |  |  | Feed for "ping" command
iptype | <s> |  |  | Feed for "ping" command

## traffic_stop_ping
CAPI: traffic_stop_ping
This command is used to initiate or force (unless specified otherwise in the command description) a device to send a specific frame Abstract streamID, stop the corresponding process, do statistic and return the result to UCC
Parameter | Value | Action: Run iwpriv command |  | Action: Configure Daemon Struct
Interface | 2G/24G/2.4/5G/5.0 |  |  | Assign default interface Abstract Mac address
Name | <s> |  | Do nothing
Program | HE/MBO/WPA3/... |  | Do nothing
streamID | <s>